## h vs Q
|  | Heat transfer coefficient at different porosities [kW/m2K] | [7 empty] | Heat transfer coefficient at different porosities [kW/m2K]
Pore size | Q [l/min] | 50% | 60% | 65% | 70% | 75% | 80% | Pore size | Q [l/min] | 50% | 60% | 65% | 70% | 75% | 80%
400 μm | 0.2 | 49.0756 | 42.5906 | 39.6619 | 37.088 | 34.5917 | 31.6454 | 600 μm | 0.2 | 50.6204 | 44.898 | 41.7052 | 37.8987 | 33.925 | 29.9733
| 0.6 | 97.2505 | 83.7361 | 76.6949 | 69.4101 | 60.6636 | 52.113 |  | 0.6 | 95.7187 | 83.4538 | 76.595 | 69.25 | 61.0587 | 52.5235
| 1 | 126.6894 | 108.7742 | 99.297 | 89.53 | 77.8627 | 66.1248 |  | 1 | 123.0491 | 105.9573 | 97.0365 | 87.201 | 76.884 | 66.3702
| 1.4 | 148.899 | 126.9641 | 115.7665 | 104.1181 | 90.1804 | 76.838 |  | 1.4 | 142.6582 | 121.7795 | 111.433 | 99.5758 | 87.8969 | 76.1049
| 1.8 | 166.1163 | 141.322 | 128.5783 | 115.4777 | 100.028 | 85.2899 |  | 1.8 | 157.5319 | 133.97 | 122.0536 | 108.877 | 96.2486 | 83.357
|  | Heat transfer coefficient at different porosities [kW/m2K] 50%: Heat transfer coefficient at different porosities [kW/m2K] |  |  | Heat transfer coefficient at different porosities [kW/m2K]
Pore size | Q [l/min] | 50% | 60% | 65% | 70% | 75% | 80% | Pore size | Q [l/min] | 50% | 60% | 65% | 70% | 75% | 80%
800 μm | 0.2 | 50.558 | 44.8444 | 41.6965 | 38.0139 | 34.0761 | 29.286 | 1000 μm | 0.2 | 49.4779 | 43.9645 | 41.0524 | 37.6241 | 33.586 | 29.1932
| 0.6 | 92.7768 | 80.3326 | 74.1365 | 67.1911 | 59.5393 | 51.8941 |  | 0.6 | 88.8475 | 76.6281 | 70.5696 | 64.2692 | 57.3464 | 50.1166
| 1 | 117.0352 | 100.4993 | 92.0387 | 83.3928 | 73.521 | 64.3211 |  | 1 | 110.1356 | 94.5348 | 86.8164 | 78.6733 | 69.9747 | 60.786
| 1.4 | 133.5463 | 114.4008 | 104.4138 | 94.5784 | 83.0267 | 72.6126 |  | 1.4 | 123.6228 | 106.7961 | 97.8102 | 88.5802 | 78.5252 | 68.1808
| 1.8 | 145.4935 | 125.1126 | 113.9046 | 103.0894 | 90.1895 | 78.8412 |  | 1.8 | 134.0116 | 115.7354 | 106.0823 | 96.2994 | 85.0728 | 73.9851
Heat transfer coefficient with different pore sizes and porosities

## Data
|  | Heat transfer coefficient at different porosities [kW/m2K] | [7 empty] | Heat transfer coefficient at different porosities [kW/m2K]
Pore size | Q [l/min] | 50 | 60 | 65 | 70 | 75 | 80 | Pore size | Q [l/min] | 50 | 60 | 65 | 70 | 75 | 80
400 μm | 0.2 [l/min] | 49.0756 | 42.5906 | 39.6619 | 37.088 | 34.5917 | 31.6454 | 600 μm | 0.2 | 50.6204 | 44.898 | 41.7052 | 37.8987 | 33.925 | 29.9733
| 0.6 [l/min] | 97.2505 | 83.7361 | 76.6949 | 69.4101 | 60.6636 | 52.113 |  | 0.6 | 95.7187 | 83.4538 | 76.595 | 69.25 | 61.0587 | 52.5235
| 1 [l/min] | 126.6894 | 108.7742 | 99.297 | 89.53 | 77.8627 | 66.1248 |  | 1 | 123.0491 | 105.9573 | 97.0365 | 87.201 | 76.884 | 66.3702
| 1.4 [l/min] | 148.899 | 126.9641 | 115.7665 | 104.1181 | 90.1804 | 76.838 |  | 1.4 | 142.6582 | 121.7795 | 111.433 | 99.5758 | 87.8969 | 76.1049
| 1.8 [l/min] | 166.1163 | 141.322 | 128.5783 | 115.4777 | 100.028 | 85.2899 |  | 1.8 | 157.5319 | 133.97 | 122.0536 | 108.877 | 96.2486 | 83.357
|  | Heat transfer coefficient at different porosities [kW/m2K] 50: Heat transfer coefficient at different porosities [kW/m2K] |  |  | Heat transfer coefficient at different porosities [kW/m2K]
Pore size | Q [l/min] | 50 | 60 | 65 | 70 | 75 | 80 | Pore size | Q [l/min] | 50 | 60 | 65 | 70 | 75 | 80
800 μm | 0.2 | 50.558 | 44.8444 | 41.6965 | 38.0139 | 34.0761 | 29.286 | 1000 μm | 0.2 | 49.4779 | 43.9645 | 41.0524 | 37.6241 | 33.586 | 29.1932
| 0.6 | 92.7768 | 80.3326 | 74.1365 | 67.1911 | 59.5393 | 51.8941 |  | 0.6 | 88.8475 | 76.6281 | 70.5696 | 64.2692 | 57.3464 | 50.1166
| 1 | 117.0352 | 100.4993 | 92.0387 | 83.3928 | 73.521 | 64.3211 |  | 1 | 110.1356 | 94.5348 | 86.8164 | 78.6733 | 69.9747 | 60.786
| 1.4 | 133.5463 | 114.4008 | 104.4138 | 94.5784 | 83.0267 | 72.6126 |  | 1.4 | 123.6228 | 106.7961 | 97.8102 | 88.5802 | 78.5252 | 68.1808
| 1.8 | 145.4935 | 125.1126 | 113.9046 | 103.0894 | 90.1895 | 78.8412 |  | 1.8 | 134.0116 | 115.7354 | 106.0823 | 96.2994 | 85.0728 | 73.9851
Variations of heat transfer coefficient with porosity at different water flow rates

## h vs % with flow rate
Heat transfer coefficient with different pore sizes and a flow rates

## Variation with
Variation with flow rate | [8 empty] | Variation with porosity | [7 empty] | Variation with Pore size
Heat transfer coefficient at different porosities (kW/m2K)
Pore size (μm) | Q(l/min) |  | Heat transfer coefficient at different porosities (kW/m2K) | [5 empty] | Pore size (μm) | Q(l/min) | 50% | 60% | 65% | 70% | 75% | 80% | Q(l/min) | Pore size (μm) |  | Heat transfer coefficient at different porosities (kW/m2K)
|  |  | 50% | 60% | 65% | 70% | 75% | 80% |  |  | x0 = 0.5 | 0.5 - 0.6 | 0.6 - 0.65 | 0.65 - 0.7 | 0.7 - 0.75 | 0.75 - 0.8 |  |  |  | 50% | 60% | 65% | 70% | 75% | 80%
400 | 0.2 | x0 = 0.2 | [6 empty] | 400 | 0.2 | - | -13.21% | -6.876% | -6.49% | -6.731% | -8.517% | 0.2 | 400 | x0 = 400 | - | - | - | - | - | - | bar: 50% to 80%
| 0.6 | 0.2 - 0.6 | 98.16% | 96.61% | 93.37% | 87.15% | 75.37% | 64.68% |  | 0.6 | - | -13.9% | -8.409% | -9.498% | -12.6% | -14.1% |  | 600 | 400 - 600 | 3.148% | 5.418% | 5.152% | 2.186% | -1.927% | -5.284%
| 1 | 0.6 - 1 | 30.27% | 29.9% | 29.47% | 28.99% | 28.35% | 26.89% |  | 1 | - | -14.14% | -8.713% | -9.836% | -13.03% | -15.08% |  | 800 | 600 - 800 | -0.1234% | -0.1193% | -0.02085% | 0.304% | 0.4454% | -2.293%
| 1.4 | 1 - 1.4 | 17.53% | 16.72% | 16.59% | 16.29% | 15.82% | 16.2% |  | 1.4 | - | -14.73% | -8.82% | -10.06% | -13.39% | -14.8% |  | 1000 | 800 - 1000 | -2.136% | -1.962% | -1.545% | -1.025% | -1.438% | -0.3168%
| 1.8 | 1.4 - 1.8 | 11.56% | 11.31% | 11.07% | 10.91% | 10.92% | 11% |  | 1.8 | - | -14.93% | -9.017% | -10.19% | -13.38% | -14.73%
[17 empty] | Q(l/min) | Pore size (μm) |  | Heat transfer coefficient at different porosities (kW/m2K)
[20 empty] | 50% | 60% | 65% | 70% | 75% | 80%
Pore size (μm) | Q(l/min) |  | Heat transfer coefficient at different porosities (kW/m2K) | [5 empty] | Pore size (μm) | Q(l/min) | Heat transfer coefficient at different porosities (kW/m2K) | [5 empty] | 0.6 | 400 | x0 = 400 | bar: Heat transfer coefficient at different porosities (kW/m2K) 50% to Heat transfer coefficient at different porosities (kW/m2K) 80%
|  |  | 50% | 60% | 65% | 70% | 75% | 80% |  |  | 50% | 60% | 65% | 70% | 75% | 80% |  | 600 | 400 - 600 | -1.575% | -0.3372% | -0.1302% | -0.2307% | 0.6514% | 0.7879%
600 | 0.2 | x0 = 0.2 | [6 empty] | 600 | 0.2 | - | -11.3% | -7.111% | -9.127% | -10.49% | -11.65% |  | 800 | 600 - 800 | -3.074% | -3.74% | -3.21% | -2.973% | -2.489% | -1.198% | bar: Heat transfer coefficient at different porosities (kW/m2K) 50% to Heat transfer coefficient at different porosities (kW/m2K) 80%
| 0.6 | 0.2 - 0.6 | 89.09% | 85.87% | 83.66% | 82.72% | 79.98% | 75.23% |  | 0.6 | - | -12.81% | -8.219% | -9.589% | -11.83% | -13.98% |  | 1000 | 800 - 1000 | -4.235% | -4.611% | -4.811% | -4.349% | -3.683% | -3.425%
| 1 | 0.6 - 1 | 28.55% | 26.97% | 26.69% | 25.92% | 25.92% | 26.36% |  | 1 | - | -13.89% | -8.419% | -10.14% | -11.83% | -13.67%
| 1.4 | 1 - 1.4 | 15.94% | 14.93% | 14.84% | 14.19% | 14.32% | 14.67% |  | 1.4 | - | -14.64% | -8.496% | -10.64% | -11.73% | -13.42% | Q(l/min) | Pore size (μm) |  | Heat transfer coefficient at different porosities (kW/m2K)
| 1.8 | 1.4 - 1.8 | 10.43% | 10.01% | 9.531% | 9.341% | 9.502% | 9.529% |  | 1.8 | - | -14.96% | -8.895% | -10.8% | -11.6% | -13.39% |  |  |  | 50% | 60% | 65% | 70% | 75% | 80%
[17 empty] | 1 | 400 | x0 = 400 | - | - | - | - | - | -
[18 empty] | 600 | 400 - 600 | -2.873% | -2.59% | -2.276% | -2.601% | -1.257% | 0.3711%
Pore size (μm) | Q(l/min) |  | Heat transfer coefficient at different porosities (kW/m2K) 50%: Heat transfer coefficient at different porosities (kW/m2K) | Pore size (μm) | Q(l/min) | Heat transfer coefficient at different porosities (kW/m2K) | [6 empty] | 800 | 600 - 800 | -4.887% | -5.151% | -5.15% | -4.367% | -4.374% | -3.087%
|  |  | 50% | 60% | 65% | 70% | 75% | 80% |  |  | 50% | 60% | 65% | 70% | 75% | 80% |  | 1000 | 800 - 1000 | -5.895% | -5.935% | -5.674% | -5.659% | -4.823% | -5.496%
800 | 0.2 | x0 = 0.2 | [6 empty] | 800 | 0.2 | - | -11.3% | -7.02% | -8.832% | -10.36% | -14.06% | bar: Heat transfer coefficient at different porosities (kW/m2K) 50% to Heat transfer coefficient at different porosities (kW/m2K) 80%
| 0.6 | 0.2 - 0.6 | 83.51% | 79.14% | 77.8% | 76.75% | 74.72% | 77.2% |  | 0.6 | - | -13.41% | -7.713% | -9.368% | -11.39% | -12.84% | Q(l/min) | Pore size (μm) |  | Heat transfer coefficient at different porosities (kW/m2K)
| 1 | 0.6 - 1 | 26.15% | 25.1% | 24.15% | 24.11% | 23.48% | 23.95% |  | 1 | - | -14.13% | -8.419% | -9.394% | -11.84% | -12.51% |  |  |  | 50% | 60% | 65% | 70% | 75% | 80%
| 1.4 | 1 - 1.4 | 14.11% | 13.83% | 13.45% | 13.41% | 12.93% | 12.89% |  | 1.4 | - | -14.34% | -8.73% | -9.42% | -12.21% | -12.54% | 1.4 | 400 | x0 = 400 | - | - | - | - | - | -
| 1.8 | 1.4 - 1.8 | 8.946% | 9.363% | 9.09% | 8.999% | 8.627% | 8.578% |  | 1.8 | - | -14.01% | -8.958% | -9.495% | -12.51% | -12.58% |  | 600 | 400 - 600 | -4.191% | -4.084% | -3.743% | -4.363% | -2.532% | -0.9541%
[18 empty] | 800 | 600 - 800 | -6.387% | -6.059% | -6.299% | -5.019% | -5.541% | -4.589%
[18 empty] | 1000 | 800 - 1000 | -7.892% | -7.495% | -6.867% | -6.586% | -5.673% | -6.159%
Pore size (μm) | Q(l/min) |  | Heat transfer coefficient at different porosities (kW/m2K) 50%: Heat transfer coefficient at different porosities (kW/m2K) | Pore size (μm) | Q(l/min) | Heat transfer coefficient at different porosities (kW/m2K)
|  |  | 50% | 60% | 65% | 70% | 75% | 80% |  |  | 50% | 60% | 65% | 70% | 75% | 80% | Q(l/min) | Pore size (μm) |  | Heat transfer coefficient at different porosities (kW/m2K)
1000 | 0.2 | x0 = 0.2 | - | - | - | - | - | - | 1000 | 0.2 | - | -11.14% | -6.624% | -8.351% | -10.73% | -13.08% |  |  |  | 50% | 60% | 65% | 70% | 75% | 80%
| 0.6 | 0.2 - 0.6 | 79.57% | 74.3% | 71.9% | 70.82% | 70.74% | 71.67% |  | 0.6 | - | -13.75% | -7.906% | -8.928% | -10.77% | -12.61% | 1.8 | 400 | x0 = 400 | bar: 50% to 80%
| 1 | 0.6 - 1 | 23.96% | 23.37% | 23.02% | 22.41% | 22.02% | 21.29% |  | 1 | - | -14.17% | -8.165% | -9.38% | -11.06% | -13.13% |  | 600 | 400 - 600 | -5.168% | -5.202% | -5.075% | -5.716% | -3.778% | -2.266%
| 1.4 | 1 - 1.4 | 12.25% | 12.97% | 12.66% | 12.59% | 12.22% | 12.17% |  | 1.4 | - | -13.61% | -8.414% | -9.437% | -11.35% | -13.17% |  | 800 | 600 - 800 | -7.642% | -6.611% | -6.677% | -5.316% | -6.295% | -5.417%
| 1.8 | 1.4 - 1.8 | 8.404% | 8.37% | 8.457% | 8.714% | 8.338% | 8.513% |  | 1.8 | - | -13.64% | -8.341% | -9.222% | -11.66% | -13.03% |  | 1000 | 800 - 1000 | -7.892% | -7.495% | -6.867% | -6.586% | -5.673% | -6.159%
%∆=(𝒙_𝟏−𝒙_𝟎)/𝒙_𝟎
%∆=(𝒙_𝟏−𝒙_𝟎)/𝒙_𝟎
%∆=(𝒙_𝟏−𝒙_𝟎)/𝒙_𝟎