## Parameters
Well radius [m] | 0.01
RFC radius [m] | 0.47
Depth [m] | 0.145
Viscosity [Pa.s] | 0.00089656

## Permeability
[5 empty] | Injection rate |  | Presure, kPa
Date | MICP Cycle | Cycle of cementing solution | Injected fluid type | Pump power (calibarated with injection rate) | L/min | m3/s | upper | lower | difference | Permeability, m2 | Index (for the purpose of plot only) | Average permeability for each cycle
2019-05-28 | Before MICP |  | De-ionised Water | 100 | 0.21915 | 3.6525e-06 | 0.91375 | -0.093898 | 1.0076 | 1.3734e-11 | 0.5 | 1.3269e-11
|  |  |  | 150 | 0.30964 | 5.1606e-06 | 1.4331 | -0.093898 | 1.527 | 1.2804e-11 | 1.45 | 1.4653e-11
[11 empty] | 2.35 | 1.4332e-11
[11 empty] | 3.3 | 1.5111e-11
2019-05-29 | C1 | 1st | Cementing solution, 0.5M | 119 | 0.26343 | 4.3905e-06 | 0.85 | -0.1 | 0.95 | 1.7511e-11 | 4.2 | 2.3872e-11
2019-05-30 |  | 2nd | Cementing solution, 0.5M | 119 | 0.26343 | 4.3905e-06 | 1.3814 | -0.028876 | 1.4103 | 1.1795e-11 | 5.15 | 1.3702e-11
[11 empty] | 6.1 | 1.6772e-11
[11 empty] | 7.05 | 1.1816e-11
2019-05-30 | C2 | 1st | Cementing solution, 0.5M | 119 | 0.24968 | 4.1613e-06 | -0.25458 | -1.035 | 0.78042 | 2.0203e-11 | 8.85 | 6.8665e-12
2019-05-31 |  | 2nd | Cementing solution, 0.5M | 119 | 0.24968 | 4.1613e-06 | 0.81215 | -1.0512 | 1.8633 | 8.4616e-12 | 9.8 | 8.9261e-12
2019-05-31 | C3 | 1st | Cementing solution, 0.5M | 119 | 0.26016 | 4.3359e-06 | -0.068993 | -0.92614 | 0.85714 | 1.9166e-11
2019-06-01 |  | 2nd | Cementing solution, 0.5M | 119 | 0.26016 | 4.3359e-06 | 0.52407 | -0.96179 | 1.4859 | 1.1056e-11
2019-06-01 | C4 | 1st | Cementing solution, 0.5M | 119 | 0.29385 | 4.8974e-06 | 0.2011 | -0.63981 | 0.84091 | 2.2066e-11
2019-06-02 |  | 2nd | Cementing solution, 0.5M | 119 | 0.29385 | 4.8974e-06 | 0.46641 | -0.2562 | 0.72261 | 2.5679e-11
2019-06-02 | C5 | 1st | Cementing solution, 0.5M | 119 | 0.2754 | 4.5899e-06 | 0.6 | -0.5 | 1.1 | 1.581e-11
2019-06-03 |  | 2nd | Cementing solution, 0.5M | 119 | 0.2754 | 4.5899e-06 | 1.25 | -0.25 | 1.5 | 1.1594e-11
2019-06-03 | C6 | 1st | Cementing solution, 0.5M | 119 | 0.27451 | 4.5752e-06 | 0.82905 | -0.09 | 0.91905 | 1.8862e-11
2019-06-04 |  | 2nd | Cementing solution, 0.5M | 119 | 0.27451 | 4.5752e-06 | 1.0391 | -0.14158 | 1.1807 | 1.4682e-11
2019-06-04 | C7 | 1st | Cementing solution, 0.5M | 119 | 0.26615 | 4.4359e-06 | 0.51693 | -0.65602 | 1.173 | 1.4329e-11
2019-06-05 |  | 2nd | Cementing solution, 0.5M | 119 | 0.26615 | 4.4359e-06 | 1.3629 | -0.44366 | 1.8065 | 9.3035e-12
2019-06-05 | C8 | 1st | Cementing solution, 0.5M | 119 | data missing
2019-06-06 |  | 2nd | Cementing solution, 0.5M | 119
2019-06-06 | C9 | 1st | Cementing solution, 0.5M | 119 | 0.21915 | 3.6525e-06 | 1.4 | -0.52917 | 1.9292 | 7.1735e-12
2019-06-07 |  | 2nd | Cementing solution, 0.5M | 119 | 0.25353 | 4.2256e-06 | 2.1893 | -0.25149 | 2.4407 | 6.5595e-12
2019-06-07 | after MICP |  | De-ionised Water | 119 | 0.25353 | 4.2256e-06 | 2.0633 | 0.46143 | 1.6019 | 9.9944e-12
|  |  |  | 119 | 0.25353 | 4.2256e-06 | 3.0223 | 0.98484 | 2.0375 | 7.8577e-12