## 110 AMEs in 16 papers)
Item | Analytes | Absolute matrix effect =signal intensity of biosamples/ that of matrix free sample Criteria: within 85%-115% | Mass weight of analytes (g/mol) | Log P of analytes | pKa of analytes | Biological samples | Volume of sample (μL) | Paper substrate | Geometry of paper (base*height) | Modifcatication of PS-MS | Spray solvent | Volume of spray solvent (μL) | Spray voltage (kv) | Mass spectrometer | References | Notes
1 | Propranolol-D7 | 5.238% | 266.39 | 3 |  | blood | 0.5 | Whatman grade 1 chromatography paper | 10mm*10mm |  | 75:25 methanol/water (v/v) + 0.5% acetic acid | 10 | 3.5 | TSQ Quantum Access Max | 2011, Assessment of paper spray ionization for quantitation of pharmaceuticals in blood spots, DOI: 10.1016/j.ijms.2010.06.037
2 | Alprazolam | 28% | 308.8 | 2.12 |  | bovine plasma | 3 | Whatman 31ET chromatography paper | 8mm*5mm |  | 95:5 methanol/water (v/v) + 0.05% formic acid | 30 | 4.5 | LTQ-XL mass spectrometer | 2015, Development of a Paper Spray Mass Spectrometry Cartridge with Integrated Solid Phase Extraction for Bioanalysis, DOI: 10.1021/acs.analchem.5b00884
3 | Alprazolam | 51% | 308.8 | 2.12 |  | bovine plasma | 3 | Whatman 31ET chromatography paper | 8mm*5mm | Coupled with SPE cartridge | 95:5 methanol/water (v/v) + 0.05% formic acid | 60 | 4.5 | LTQ-XL mass spectrometer
4 | Alprazolam | 12% | 308.8 | 2.12 |  | bovine plasma | 100 | Whatman 31ET chromatography paper | 8mm*5mm |  | 95:5 methanol/water (v/v) + 0.05% formic acid | 30 | 4.5 | LTQ-XL mass spectrometer
5 | Alprazolam | 43% | 308.8 | 2.12 |  | bovine plasma | 100 | Whatman 31ET chromatography paper | 8mm*5mm | Coupled with SPE cartridge | 95:5 methanol/water (v/v) + 0.05% formic acid | 60 | 4.5 | LTQ-XL mass spectrometer
6 | Atenolol | 50% | 266.34 | 0.2 | 9.6 | bovine plasma | 3 | Whatman 31ET chromatography paper | 8mm*5mm |  | 95:5 methanol/water (v/v) + 0.05% formic acid | 30 | 4.5 | LTQ-XL mass spectrometer
7 | Atenolol | 77% | 266.34 | 0.2 | 9.6 | bovine plasma | 3 | Whatman 31ET chromatography paper | 8mm*5mm | Coupled with SPE cartridge | 95:5 methanol/water (v/v) + 0.05% formic acid | 60 | 4.5 | LTQ-XL mass spectrometer
8 | Atenolol | 24% | 266.34 | 0.2 | 9.6 | bovine plasma | 100 | Whatman 31ET chromatography paper | 8mm*5mm |  | 95:5 methanol/water (v/v) + 0.05% formic acid | 30 | 4.5 | LTQ-XL mass spectrometer
9 | Atenolol | 73% | 266.34 | 0.2 | 9.6 | bovine plasma | 100 | Whatman 31ET chromatography paper | 8mm*5mm | Coupled with SPE cartridge | 95:5 methanol/water (v/v) + 0.05% formic acid | 60 | 4.5 | LTQ-XL mass spectrometer
10 | Carbamazepine | 34% | 236.27 | 2.5 | 13.9 | bovine plasma | 3 | Whatman 31ET chromatography paper | 8mm*5mm |  | 95:5 methanol/water (v/v) + 0.05% formic acid | 30 | 4.5 | LTQ-XL mass spectrometer
11 | Carbamazepine | 58% | 236.27 | 2.5 | 13.9 | bovine plasma | 3 | Whatman 31ET chromatography paper | 8mm*5mm | Coupled with SPE cartridge | 95:5 methanol/water (v/v) + 0.05% formic acid | 60 | 4.5 | LTQ-XL mass spectrometer
12 | Carbamazepine | 17% | 236.27 | 2.5 | 13.9 | bovine plasma | 100 | Whatman 31ET chromatography paper | 8mm*5mm |  | 95:5 methanol/water (v/v) + 0.05% formic acid | 30 | 4.5 | LTQ-XL mass spectrometer
13 | Carbamazepine | 48% | 236.27 | 2.5 | 13.9 | bovine plasma | 100 | Whatman 31ET chromatography paper | 8mm*5mm | Coupled with SPE cartridge | 95:5 methanol/water (v/v) + 0.05% formic acid | 60 | 4.5 | LTQ-XL mass spectrometer
14 | Diazepam | 32% | 284.74 | 3 | 3.4 | bovine plasma | 3 | Whatman 31ET chromatography paper | 8mm*5mm |  | 95:5 methanol/water (v/v) + 0.05% formic acid | 30 | 4.5 | LTQ-XL mass spectrometer
15 | Diazepam | 52% | 284.74 | 3 | 3.4 | bovine plasma | 3 | Whatman 31ET chromatography paper | 8mm*5mm | Coupled with SPE cartridge | 95:5 methanol/water (v/v) + 0.05% formic acid | 60 | 4.5 | LTQ-XL mass spectrometer
16 | Diazepam | 20% | 284.74 | 3 | 3.4 | bovine plasma | 100 | Whatman 31ET chromatography paper | 8mm*5mm |  | 95:5 methanol/water (v/v) + 0.05% formic acid | 30 | 4.5 | LTQ-XL mass spectrometer
17 | Diazepam | 45% | 284.74 | 3 | 3.4 | bovine plasma | 100 | Whatman 31ET chromatography paper | 8mm*5mm | Coupled with SPE cartridge | 95:5 methanol/water (v/v) + 0.05% formic acid | 60 | 4.5 | LTQ-XL mass spectrometer
18 | Sulfamethazine | 31% | 278.33 | 0.3 | 2.65/7.65 | bovine plasma | 3 | Whatman 31ET chromatography paper | 8mm*5mm |  | 95:5 methanol/water (v/v) + 0.05% formic acid | 30 | 4.5 | LTQ-XL mass spectrometer
19 | Sulfamethazine | 50% | 278.33 | 0.3 | 2.65/7.65 | bovine plasma | 3 | Whatman 31ET chromatography paper | 8mm*5mm | Coupled with SPE cartridge | 95:5 methanol/water (v/v) + 0.05% formic acid | 60 | 4.5 | LTQ-XL mass spectrometer
20 | Sulfamethazine | 8% | 278.33 | 0.3 | 2.65/7.65 | bovine plasma | 100 | Whatman 31ET chromatography paper | 8mm*5mm |  | 95:5 methanol/water (v/v) + 0.05% formic acid | 30 | 4.5 | LTQ-XL mass spectrometer
21 | Sulfamethazine | 33% | 278.33 | 0.3 | 2.65/7.65 | bovine plasma | 100 | Whatman 31ET chromatography paper | 8mm*5mm | Coupled with SPE cartridge | 95:5 methanol/water (v/v) + 0.05% formic acid | 30 | 4.5 | LTQ-XL mass spectrometer
22 | Tacrolimus | 29% | 804 | 3.3 |  | blood | 10 | Whatman 31ET chromatography pa | Prosolia cartridge |  | 40% methanol and 60% chloroform, 0.1% NaOAc | 170 | 3.4 | SQVantage triple quadrupole mass spectrometer | 2015, Rapid measurement of tacrolimus in whole blood by paper spray-tandem mass spectrometry (PS-MS/MS), 10.1016/j.cca.2014.12.022
23 | Cyclosporine | 33.33% | 1202.6 | 7.5 | 13.32 | whole blood | 10 | [6 empty] | TSQ Vantage mass spectrometer | 2016, Rapid Measurement of Cyclosporine and Sirolimus in Whole Blood by Paper Spray-Tandem Mass Spectrometry, DOI: 10.1373/clinchem.2015.245191
24 | Sirolimus | 33.33% | 914.2 | 6 |  | whole blood | 10 | [6 empty] | TSQ Vantage mass spectrometer
25 | Alprazolam | 11% | 308.8 | 2.12 |  | urine |  | Whatman 31ET chromatography paper |  |  | 95:5 methanol/water (v/v) + 0.01% formic acid |  | 4.5 | LTQ-XL mass spectrometer | 2016, Ionization Suppression and Recovery in Direct Biofluid Analysis Using Paper Spray Mass Spectrometry, DOI: 10.1007/s13361-015-1322-8
26 | Alprazolam | 4% | 308.8 | 2.12 |  | plasma |  | Whatman 31ET chromatography paper |  |  | 95:5 methanol/water (v/v) + 0.01% formic acid |  | 4.5 | LTQ-XL mass spectrometer
27 | Alprazolam | 6% | 308.8 | 2.12 |  | Blood |  | Whatman 31ET chromatography paper |  |  | 95:5 methanol/water (v/v) + 0.01% formic acid |  | 4.5 | LTQ-XL mass spectrometer
28 | Benzoylecgonine | 7% | 289.33 | -0.3 | 11.8 | urine |  | Whatman 31ET chromatography paper |  |  | 95:5 methanol/water (v/v) + 0.01% formic acid |  | 4.5 | LTQ-XL mass spectrometer
29 | Benzoylecgonine | 4% | 289.33 | -0.3 | 11.8 | plasma |  | Whatman 31ET chromatography paper |  |  | 95:5 methanol/water (v/v) + 0.01% formic acid |  | 4.5 | LTQ-XL mass spectrometer
30 | Benzoylecgonine | 4% | 289.33 | -0.3 | 11.8 | Blood |  | Whatman 31ET chromatography paper |  |  | 95:5 methanol/water (v/v) + 0.01% formic acid |  | 4.5 | LTQ-XL mass spectrometer
31 | Carbamazepine | 5% | 236.27 | 2.5 | 13.9 | urine |  | Whatman 31ET chromatography paper |  |  | 95:5 methanol/water (v/v) + 0.01% formic acid |  | 4.5 | LTQ-XL mass spectrometer
32 | Carbamazepine | 3% | 236.27 | 2.5 | 13.9 | plasma |  | Whatman 31ET chromatography paper |  |  | 95:5 methanol/water (v/v) + 0.01% formic acid |  | 4.5 | LTQ-XL mass spectrometer
33 | Carbamazepine | 4% | 236.27 | 2.5 | 13.9 | Blood |  | Whatman 31ET chromatography paper |  |  | 95:5 methanol/water (v/v) + 0.01% formic acid |  | 4.5 | LTQ-XL mass spectrometer
34 | Methadone | 55% | 309.4 | 3.9 | 8.94/10.12 | urine |  | Whatman 31ET chromatography paper |  |  | 95:5 methanol/water (v/v) + 0.01% formic acid |  | 4.5 | LTQ-XL mass spectrometer
35 | Methadone | 18% | 309.4 | 3.9 | 8.94/10.13 | plasma |  | Whatman 31ET chromatography paper |  |  | 95:5 methanol/water (v/v) + 0.01% formic acid |  | 4.5 | LTQ-XL mass spectrometer
36 | Methadone | 6% | 309.4 | 3.9 | 8.94/10.14 | Blood |  | Whatman 31ET chromatography paper |  |  | 95:5 methanol/water (v/v) + 0.01% formic acid |  | 4.5 | LTQ-XL mass spectrometer
37 | Morphine | 15% | 285.34 | 0.8 | 8.18 | urine |  | Whatman 31ET chromatography paper |  |  | 95:5 methanol/water (v/v) + 0.01% formic acid |  | 4.5 | LTQ-XL mass spectrometer
38 | Morphine | 20% | 285.34 | 0.8 | 8.18 | plasma |  | Whatman 31ET chromatography paper |  |  | 95:5 methanol/water (v/v) + 0.01% formic acid |  | 4.5 | LTQ-XL mass spectrometer
39 | Morphine | 5% | 285.34 | 0.8 | 8.18 | Blood |  | Whatman 31ET chromatography paper |  |  | 95:5 methanol/water (v/v) + 0.01% formic acid |  | 4.5 | LTQ-XL mass spectrometer
40 | #: imatinib-D8/N-desmethyl-imatinib-D8 | 9% |  |  |  | Blood | 10 | Whatman 31ET chromatography pa | 5mm*10mm |  | 5 % methanol, 5 % water, and 0.1% formic acid | 45 | 3.5 | TSQ triple quadrupole | 2017, Comparison of paper spray mass spectrometry analysis of dried blood spots from devices used for in-field collection of clinical samples, DOI: 10.1007/s00216-016-9954-5 | The analytes cannot be identified due to lack of information in this paper
41 | #: imatinib-D8/N-desmethyl-imatinib-D8 | 91% |  |  |  | Blood | 10 | Whatman FTA cards | 5mm*10mm |  | 5 % methanol, 5 % water, and 0.1% formic acid | 45 | 3.5 | TSQ triple quadrupole
42 | #: imatinib-D8/N-desmethyl-imatinib-D8 | 30% |  |  |  | Blood | 10 | TomTec PDMS-4 cards | 5mm*10mm |  | 5 % methanol, 5 % water, and 0.1% formic acid | 45 | 3.5 | TSQ triple quadrupole
43 | #: imatinib-D8/N-desmethyl-imatinib-D8 | 88% |  |  |  | Blood | 10 | Novilytic Noviplex blood filtration cards | 5mm*10mm |  | 5 % methanol, 5 % water, and 0.1% formic acid | 45 | 3.5 | TSQ triple quadrupole
44 | #: imatinib-D8/N-desmethyl-imatinib-D8 | 91% |  |  |  | Blood | 10 | Prosolia Velox Sample Cartridges | 5mm*10mm |  | 5 % methanol, 5 % water, and 0.1% formic acid | 45 | 3.5 | TSQ triple quadrupole
45 | Ecgonine methyl ester | 50% | 199.25 | 0.6 | 9.16 | artificial perspiration/sweat |  | Whatman grade 1 chromatography paper | 16mm*21mm |  | 80:20 acetonitrile/water (v/v) | 100 | 4 | Micromass QToF 2 mass spectrometer | 2017, Rapid, Secure Drug Testing Using Fingerprint Development and Paper Spray Mass Spectrometry, DOI: 10.1373/clinchem.2017.275578 | AMEs were estimated with data on Figure 4.
46 | Cocaine | 100% | 303.35 | 2.3 | 8.7 | fringerprint samples |  | Whatman grade 1 chromatography paper | 16mm*21mm |  | 80:20 acetonitrile/water (v/v) | 100 | 4 | Micromass QToF 2 mass spectrometer
47 | Benzoylecgonine | 100% | 289.33 | -0.3 | 11.8 | firngerprint samples |  | Whatman grade 1 chromatography paper | 16mm*21mm |  | 80:20 acetonitrile/water (v/v) | 100 | 4 | Micromass QToF 2 mass spectrometer
48 | Amiodarone | 5% | 645.3 | 7.6 | 6.56 | urine | 20 | an automated Velox 360 paper spray autosampler (Prosolia) |  |  | 90:10 acetonitrile/water (v/v) 0.1% formic acid | 135 | 5 | QExactive Focus HR-MS/MS system | 2017, Paper Spray Ionization Coupled to High Resolution Tandem Mass Spectrometry for Comprehensive Urine Drug Testing in Comparison to Liquid Chromatography-Coupled Techniques after Urine Precipitation or Dried Urine Spot Workup, DOI: 10.1021/acs.analchem.7b03398
49 | Amitriptyline | 26% | 277.4 | 5 | 9.49 | urine | 20 | an automated Velox 360 paper spray autosampler (Prosolia) |  |  | 90:10 acetonitrile/water (v/v) 0.1% formic acid | 135 | 5 | QExactive Focus HR-MS/MS system
50 | Amphetamine | 9% | 193.24 | 2.15 | 9.9 | urine | 20 | an automated Velox 360 paper spray autosampler (Prosolia) |  |  | 90:10 acetonitrile/water (v/v) 0.1% formic acid | 135 | 5 | QExactive Focus HR-MS/MS system
51 | Bisoprolol | 23% | 325.4 | 1.9 | 9.5 | urine | 20 | an automated Velox 360 paper spray autosampler (Prosolia) |  |  | 90:10 acetonitrile/water (v/v) 0.1% formic acid | 135 | 5 | QExactive Focus HR-MS/MS system
52 | Clonidine | 30% | 230.09 | 1.6 | 8.05 | urine | 20 | an automated Velox 360 paper spray autosampler (Prosolia) |  |  | 90:10 acetonitrile/water (v/v) 0.1% formic acid | 135 | 5 | QExactive Focus HR-MS/MS system
53 | Codeine | 9% | 299.4 | 1.1 | 8.25 | urine | 20 | an automated Velox 360 paper spray autosampler (Prosolia) |  |  | 90:10 acetonitrile/water (v/v) 0.1% formic acid | 135 | 5 | QExactive Focus HR-MS/MS system
54 | Diazepam | 12% | 284.74 | 3 | 3.4 | urine | 20 | an automated Velox 360 paper spray autosampler (Prosolia) |  |  | 90:10 acetonitrile/water (v/v) 0.1% formic acid | 135 | 5 | QExactive Focus HR-MS/MS system
55 | Diclofenac | 34% | 296.1 | 4.4 | 4.15 | urine | 20 | an automated Velox 360 paper spray autosampler (Prosolia) |  |  | 90:10 acetonitrile/water (v/v) 0.1% formic acid | 135 | -5 | QExactive Focus HR-MS/MS system
56 | Diphenhydramine | 27% | 255.35 | 3.3 | 8.98 | urine | 20 | an automated Velox 360 paper spray autosampler (Prosolia) |  |  | 90:10 acetonitrile/water (v/v) 0.1% formic acid | 135 | 5 | QExactive Focus HR-MS/MS system
57 | Flufenamic acid | 82% | 281.23 | 5.2 |  | urine | 20 | an automated Velox 360 paper spray autosampler (Prosolia) |  |  | 90:10 acetonitrile/water (v/v) 0.1% formic acid | 135 | -5 | QExactive Focus HR-MS/MS system
58 | Levetiracetam | 2% | 170.21 | -0.3 |  | urine | 20 | an automated Velox 360 paper spray autosampler (Prosolia) |  |  | 90:10 acetonitrile/water (v/v) 0.1% formic acid | 135 | 5 | QExactive Focus HR-MS/MS system
59 | Losartan | 8% | 422.9 | 4.3 | 5.5 | urine | 20 | an automated Velox 360 paper spray autosampler (Prosolia) |  |  | 90:10 acetonitrile/water (v/v) 0.1% formic acid | 135 | 5 | QExactive Focus HR-MS/MS system
60 | Morphine | 19% | 285.34 | 0.8 | 8.18 | urine | 20 | an automated Velox 360 paper spray autosampler (Prosolia) |  |  | 90:10 acetonitrile/water (v/v) 0.1% formic acid | 135 | 5 | QExactive Focus HR-MS/MS system
61 | Pantoprazole | 7% | 383.4 | 2.4 | 3.92/8.19 | urine | 20 | an automated Velox 360 paper spray autosampler (Prosolia) |  |  | 90:10 acetonitrile/water (v/v) 0.1% formic acid | 135 | 5 | QExactive Focus HR-MS/MS system
62 | Pentobarbital | 56% | 226.27 | 2.1 | 8.11 | urine | 20 | an automated Velox 360 paper spray autosampler (Prosolia) |  |  | 90:10 acetonitrile/water (v/v) 0.1% formic acid | 135 | -5 | QExactive Focus HR-MS/MS system
63 | Promethazine | 25% | 284.4 | 4.8 | 9 | urine | 20 | an automated Velox 360 paper spray autosampler (Prosolia) |  |  | 90:10 acetonitrile/water (v/v) 0.1% formic acid | 135 | 5 | QExactive Focus HR-MS/MS system
64 | Quetiapine | 22% | 383.5 | 2.1 | 7.06 | urine | 20 | an automated Velox 360 paper spray autosampler (Prosolia) |  |  | 90:10 acetonitrile/water (v/v) 0.1% formic acid | 135 | 5 | QExactive Focus HR-MS/MS system
65 | Risperidone | 18% | 410.5 | 2.7 | 8.3 | urine | 20 | an automated Velox 360 paper spray autosampler (Prosolia) |  |  | 90:10 acetonitrile/water (v/v) 0.1% formic acid | 135 | 5 | QExactive Focus HR-MS/MS system
66 | Sertraline | 6% | 306.2 | 4.8 | 9.16 | urine | 20 | an automated Velox 360 paper spray autosampler (Prosolia) |  |  | 90:10 acetonitrile/water (v/v) 0.1% formic acid | 135 | 5 | QExactive Focus HR-MS/MS system
67 | Thiopental | 38% | 242.34 | 2.9 | 7.55 | urine | 20 | an automated Velox 360 paper spray autosampler (Prosolia) |  |  | 90:10 acetonitrile/water (v/v) 0.1% formic acid | 135 | -5 | QExactive Focus HR-MS/MS system
68 | *: amphetamine/methamphetamine/3,4-methylenedioxy-N-methylamphetamine | 73.4% |  |  |  | human whole blood | 5 | Grade 4 chromatography paper | 5mm*10mm | coupled with slug-flow microextraction | acetonitrile + 1% formic acid | 5 | 4 | LTQ-Orbitrap-MS | 2018, Rapid and on-site analysis of amphetamine-type illicit drugs in whole blood and raw urine by slug-flow microextraction coupled with paper spray mass spectrometry, DOI: 10.1016/j.aca.2018.06.006 | The analytes cannot be identified due to lack of information in this paper
69 | *: amphetamine/methamphetamine/3,4-methylenedioxy-N-methylamphetamine | 86.1% |  |  |  | human raw urine | 5 | Grade 4 chromatography paper | 5mm*10mm | coupled with slug-flow microextraction | acetonitrile + 1% formic acid | 5 | 4 | LTQ-Orbitrap-MS
70 | Voriconazole (30ng/mL) | 63.6% | 349.31 | 1.5 |  | equine tear | 40 | an automated Velox 360 paper spray autosampler (Prosolia) |  |  | 90:10 acetonitrile/water (v/v) 0.1% formic acid | 132 | 5 | QExactive Focus HR-MS/MS system | 2019, Paper spray high-resolution accurate mass spectrometry for quantitation of voriconazole in equine tears, DOI: 10.1007/s00216-019-01898-9
71 | Voriconazole (450ng/mL) | 70.2% | 349.31 | 1.5 |  | equine tear | 40 | an automated Velox 360 paper spray autosampler (Prosolia) |  |  | 90:10 acetonitrile/water (v/v) 0.1% formic acid | 132 | 5 | QExactive Focus HR-MS/MS system
72 | Voriconazole (900ng/mL) | 81.9% | 349.31 | 1.5 |  | equine tear | 40 | an automated Velox 360 paper spray autosampler (Prosolia) |  |  | 90:10 acetonitrile/water (v/v) 0.1% formic acid | 132 | 5 | QExactive Focus HR-MS/MS system
73 | Abiraterone | 8% | 349.5 | 4.6 |  | Plasma | 6 | Prosolia Velox 360 |  |  | methanol (99.9%) containing acetic acid (0.1%) v/v | 110 | 4.5 | Q Exactive™ Plus Orbitrap MS | 2020, Evaluating bioanalytical capabilities of paper spray ionization for abiraterone drug quantification in patient plasma, DOI: 10.1002/jms.4584
74 | Abiraterone | 7% | 349.5 | 4.6 |  | Plasma | 6 | Prosolia Velox 360 |  |  | methanol (99.9%) containing acetic acid (0.1%) v/v | 110 | 4.5 | Q Exactive™ Plus Orbitrap MS
75 | Sunitinib | 2% | 398.5 | 2.6 | 8.95 | rat whole blood |  | qualitative fliter paper | 10mm*19mm |  | 80:20 acetonitrile/water (v/v) |  | 4 | LTQ linear ion trap mass spectrometer | 2020, Assessment of paper tip angular position, carryover, matrix effects and dried blood spot storage effect on paper spray mass spectrometry, DOI: 10.1039/c9ay02128k
76 | Sunitinib | 2% | 398.5 | 2.6 | 8.95 | rat whole blood |  | grade 1 paper | 10mm*19mm |  | 80:20 acetonitrile/water (v/v) |  | 4 | LTQ linear ion trap mass spectrometer
77 | Sunitinib | 7% | 398.5 | 2.6 | 8.95 | rat whole blood |  | grade ET31 paper | 10mm*19mm |  | 80:20 acetonitrile/water (v/v) |  | 4 | LTQ linear ion trap mass spectrometer
78 | Sunitinib | 4% | 398.5 | 2.6 | 8.95 | rat whole blood |  | Whatman silicacoated ion exchange paper grade SG81 | 10mm*19mm | silica coated | 80:20 acetonitrile/water (v/v) |  | 4 | LTQ linear ion trap mass spectrometer
79 | Imatinib | 9% | 493.6 | 3.5 |  | rat whole blood |  | qualitative fliter paper | 10mm*19mm |  | 80:20 acetonitrile/water (v/v) |  | 4 | LTQ linear ion trap mass spectrometer
80 | Imatinib | 7% | 493.6 | 3.5 |  | rat whole blood |  | grade 1 paper | 10mm*19mm |  | 80:20 acetonitrile/water (v/v) |  | 4 | LTQ linear ion trap mass spectrometer
81 | Imatinib | 21% | 493.6 | 3.5 |  | rat whole blood |  | grade ET31 paper | 10mm*19mm |  | 80:20 acetonitrile/water (v/v) |  | 4 | LTQ linear ion trap mass spectrometer
82 | Imatinib | 4% | 493.6 | 3.5 |  | rat whole blood |  | Whatman silicacoated ion exchange paper grade SG81 | 10mm*19mm | silica coated | 80:20 acetonitrile/water (v/v) |  | 4 | LTQ linear ion trap mass spectrometer
83 | Benzethonium | 4% | 412.6 | 6.7 |  | rat whole blood |  | qualitative fliter paper | 10mm*19mm |  | 80:20 acetonitrile/water (v/v) |  | 4 | LTQ linear ion trap mass spectrometer
84 | Benzethonium | 8% | 412.6 | 6.7 |  | rat whole blood |  | grade 1 paper | 10mm*19mm |  | 80:20 acetonitrile/water (v/v) |  | 4 | LTQ linear ion trap mass spectrometer
85 | Benzethonium | 17% | 412.6 | 6.7 |  | rat whole blood |  | grade ET31 paper | 10mm*19mm |  | 80:20 acetonitrile/water (v/v) |  | 4 | LTQ linear ion trap mass spectrometer
86 | Benzethonium | 3% | 412.6 | 6.7 |  | rat whole blood |  | Whatman silicacoated ion exchange paper grade SG81 | 10mm*19mm | silica coated | 80:20 acetonitrile/water (v/v) |  | 4 | LTQ linear ion trap mass spectrometer
87 | Dasatinib | 2% | 488 | 3.6 |  | rat whole blood |  | qualitative fliter paper | 10mm*19mm |  | 80:20 acetonitrile/water (v/v) |  | 4 | LTQ linear ion trap mass spectrometer
88 | Dasatinib | 2% | 488 | 3.6 |  | rat whole blood |  | grade 1 paper | 10mm*19mm |  | 80:20 acetonitrile/water (v/v) |  | 4 | LTQ linear ion trap mass spectrometer
89 | Dasatinib | 3% | 488 | 3.6 |  | rat whole blood |  | grade ET31 paper | 10mm*19mm |  | 80:20 acetonitrile/water (v/v) |  | 4 | LTQ linear ion trap mass spectrometer
90 | Dasatinib | 2% | 488 | 3.6 |  | rat whole blood |  | Whatman silicacoated ion exchange paper grade SG81 | 10mm*19mm | silica coated | 80:20 acetonitrile/water (v/v) |  | 4 | LTQ linear ion trap mass spectrometer
91 | Nilotinib | 4% | 529.5 | 4.9 | 2.1/5.4 | rat whole blood |  | qualitative fliter paper | 10mm*19mm |  | 80:20 acetonitrile/water (v/v) |  | 4 | LTQ linear ion trap mass spectrometer
92 | Nilotinib | 1% | 529.5 | 4.9 | 2.1/5.5 | rat whole blood |  | grade 1 paper | 10mm*19mm |  | 80:20 acetonitrile/water (v/v) |  | 4 | LTQ linear ion trap mass spectrometer
93 | Nilotinib | 3% | 529.5 | 4.9 | 2.1/5.6 | rat whole blood |  | grade ET31 paper | 10mm*19mm |  | 80:20 acetonitrile/water (v/v) |  | 4 | LTQ linear ion trap mass spectrometer
94 | Nilotinib | 1% | 529.5 | 4.9 | 2.1/5.7 | rat whole blood |  | Whatman silicacoated ion exchange paper grade SG81 | 10mm*19mm | silica coated | 80:20 acetonitrile/water (v/v) |  | 4 | LTQ linear ion trap mass spectrometer
95 | Clenbuterol | 55% | 277.19 | 2.2 |  | human urine | 4 | Whatman grade 1 chromatography paper | 9.5mm*16.6mm |  | Ethyl acetate+0.1% formic acid |  | 5 | LTQ Finnegan linear ion trap mass spectrometer | 2022, The Effect of the Physical Morphology of Dried Biofluids on the Chemical Stability of Analytes Stored in Paper and Direct Analysis by Mass Spectrometry, DOI: 10.1021/acs.analchem.2c00711 | In main text, it said signals were monitored against internal standard, but in the supplemental information, the data were labelled as ratios of absolute signals.
96 | Clenbuterol | 73% | 277.19 | 2.2 |  | human urine | 4 | Whatman grade 1 chromatography paper | 9.5mm*16.6mm | polymer coated | Ethyl acetate+0.1% formic acid |  | 5 | LTQ Finnegan linear ion trap mass spectrometer
97 | Clenbuterol | 92% | 277.19 | 2.2 |  | human urine | 4 | Hydrophobic grade 1 chromatography paper | 9.5mm*16.6mm | methyltrichlorosila silanizated | Ethyl acetate+0.1% formic acid |  | 5 | LTQ Finnegan linear ion trap mass spectrometer
98 | Clenbuterol | 98% | 277.19 | 2.2 |  | human urine | 4 | Hydrophobic grade 1 chromatography paper | 9.5mm*16.6mm | polymer coated and methyltrichlorosila silanizated | Ethyl acetate+0.1% formic acid |  | 5 | LTQ Finnegan linear ion trap mass spectrometer
99 | Trenbolone | 55% | 270.4 | 1.9 |  | human urine | 4 | Whatman grade 1 chromatography paper | 9.5mm*16.6mm |  | Ethyl acetate+0.1% formic acid |  | 5 | LTQ Finnegan linear ion trap mass spectrometer
100 | Trenbolone | 71% | 270.4 | 1.9 |  | human urine | 4 | Whatman grade 1 chromatography paper | 9.5mm*16.6mm | polymer coated | Ethyl acetate+0.1% formic acid |  | 5 | LTQ Finnegan linear ion trap mass spectrometer
101 | Trenbolone | 82% | 270.4 | 1.9 |  | human urine | 4 | Hydrophobic grade 1 chromatography paper | 9.5mm*16.6mm | methyltrichlorosila silanizated | Ethyl acetate+0.1% formic acid |  | 5 | LTQ Finnegan linear ion trap mass spectrometer
102 | Trenbolone | 92% | 270.4 | 1.9 |  | human urine | 4 | Hydrophobic grade 1 chromatography paper | 9.5mm*16.6mm | polymer coated and methyltrichlorosila silanizated | Ethyl acetate+0.1% formic acid |  | 5 | LTQ Finnegan linear ion trap mass spectrometer
103 | Cocaine | 14% | 303.35 | 2.3 | 8.7 | human whole blood | 10 | Whatman Grade 3 chromatography filter paper | 9.5mm*16.6mm |  | 85/10/5/0.1 acetonitrile/acetone/water/formic acid (% v/v) |  | 4 | LTQ Finnegan linear ion trap mass spectrometer | 2022, Embossed Paper Platform for Whole Blood Collection, Room Temperature Storage, and Direct Analysis by Pinhole Paper Spray Mass Spectrometry, DOI: 10.1021/acs.analchem.1c05340 | Although the paper claimed them as recovery, however, the equation is the same for AME.
104 | Benzoylecgonine | 12% | 289.33 | -0.3 | 11.8 | human whole blood | 10 | Whatman Grade 3 chromatography filter paper | 9.5mm*16.6mm |  | 85/10/5/0.1 acetonitrile/acetone/water/formic acid (% v/v) |  | 4 | LTQ Finnegan linear ion trap mass spectrometer
105 | Creatinine (2.5 µg/mL) | 14% | 113.12 | -1.8 |  | horse whole blood | 5 | Hydrophobic Chromatography paper | 9mm*9 mm |  | 90:10 methanol:water + 0.1% formic acid | 30 | 4 | Thermo Scientifc Orbitrap Exploris 240 mass spectrometer | 2022, Assessment of creatinine concentration in whole blood spheroids using paper spray ionization–tandem mass spectrometry, DOI: 10.1038/s41598-022-18365-8
106 | Creatinine (5 µg/mL) | 11% | 113.12 | -1.8 |  | horse whole blood | 5 | Hydrophobic Chromatography paper | 9mm*9 mm |  | 90:10 methanol:water + 0.1% formic acid | 30 | 4 | Thermo Scientifc Orbitrap Exploris 240 mass spectrometer
107 | Creatinine (10 µg/mL) | 12% | 113.12 | -1.8 |  | horse whole blood | 5 | Hydrophobic Chromatography paper | 9mm*9 mm |  | 90:10 methanol:water + 0.1% formic acid | 30 | 4 | Thermo Scientifc Orbitrap Exploris 240 mass spectrometer
108 | Creatinine (20 µg/mL) | 13% | 113.12 | -1.8 |  | horse whole blood | 5 | Hydrophobic Chromatography paper | 9mm*9 mm |  | 90:10 methanol:water + 0.1% formic acid | 30 | 4 | Thermo Scientifc Orbitrap Exploris 240 mass spectrometer
109 | Paracetamol | 14% | 151.16 | 0.46 | 9.38 | Saliva | 2 | Whatman grade 1 chromatography | 8mm*16mm |  | 90:10 methanol:water + 0.5% formic acid+10mM Ammonium formate | 40 | 3.5 | Thermo Scientifc Orbitrap Exploris 240 m | 2023, Emergency diagnosis made easy: matrix removal and analyte enrichment from raw saliva using paper-arrow mass spectrometry, DOI: 10.1039/d3an00850a
110 | Paracetamol | 93% | 151.16 | 0.46 | 9.38 | Saliva | 2 | Whatman grade 1 chromatography | 8mm*16mm | PA-MS | 90:10 methanol:water + 0.5% formic acid+10mM Ammonium formate | 40 | 3.5 | Thermo Scientifc Orbitrap Exploris 240 m

## 7 NMEs in 3 papers
Item | Analytes | Normalised Matrix effect = ratio of A/IS signal of biosamples / that of matrix free sample Criteria: within 85%-115% | Mass Weight (g/mol) | Log P | pKa | Biological samples | Volume of sample (μL) | Paper substrate | Geometry of paper | Modifcatication of PS-MS | Spray solvent | Spray solvent volume (μL) | Spray voltage (kv) | Mass spectrometer | References
1 | Dabrafenib | 107.4% | 519.6 | 2.9 | -1.5 | plasma | 10 | Thermo Scientific VeriSpray sample plate |  |  | 90:10 methanol:water + 0.1% formic acid | 100 | 3.5 | Thermo Scientific TSQAltis MS | 2025, Performance Comparison of Liquid Chromatography and Paper Spray Ionization with Mass Spectrometry for Measuring Kinase Inhibitors in Human Plasma, DOI: 10.1021/acsptsci.4c00646
2 | hydroxy-dabrafenib | 108.8% | 535.6 | 3.6 |  | plasma | 10 | Thermo Scientific VeriSpray sample plate |  |  | 90:10 methanol:water + 0.1% formic acid | 100 | 3.5 | Thermo Scientific TSQAltis MS
3 | Trametinib | 122% | 615.4 | 3.4 |  | plasma | 10 | Thermo Scientific VeriSpray sample plate |  |  | 90:10 methanol:water + 0.1% formic acid | 100 | 3.5 | Thermo Scientific TSQAltis MS
4 | Quetiapine | 115% | 383.05 | 2.81 | 7.06 | fingerprint | The fingertip was pressed onto the substrate for 10s at a pressure of 1kg (measured using a balance) | Whatman Grade 1 chromatography paper | 16mm*21mm |  | 90:10 IPA/H2O with 0.1% (v/v) formic acid | 50 | 3.5 | Q Exactive™ Plus Hybrid Quadrupole‐Orbitrap™ MS | 2019, Paper spray screening and liquid chromatography/mass spectrometry confirmation for medication adherence testing: A two‐step process, DOI: 10.1002/rcm.8553
5 | Norquetiapine | 122% | 295.4 | 2.5 |  | fingerprint |  | Whatman Grade 1 chromatography paper | 16mm*21mm |  | 90:10 IPA/H2O with 0.1% (v/v) formic acid | 50 | 3.5 | Q Exactive™ Plus Hybrid Quadrupole‐Orbitrap™ MS
6 | Abiraterone (6.9 ng/mL, LQC) | 96% | 349.5 | 4.6 |  | Plasma | 6 | Prosolia Velox 360 Paperspray cartridge |  |  | methanol (99.9%) containing acetic acid (0.1%) v/v | 110 | 4.5 | Q Exactive™ Plus Orbitrap MS | 2020, Evaluating bioanalytical capabilities of paper spray ionization for abiraterone drug quantification in patient plasma, DOI: 10.1002/jms.4584
7 | Abiraterone (137.2 ng/mL, HQC) | 97% | 349.5 | 4.6 |  | Plasma | 6 | Prosolia Velox 360 Paperspray cartridge |  |  | methanol (99.9%) containing acetic acid (0.1%) v/v | 110 | 4.5 | Q Exactive™ Plus Orbitrap MS

## 39 RMEs in 4 papers
Item | Analytes | Matrix effect = %CV of slopes with different sample lots. Criteria: less than 3.4% | Mass Weight (g/mol) | Log P | pKa | Biological samples | Volume of sample (μL) | Paper substrate | Geometry of paper | Modifcatication of PS-MS | Spray solvent | Spray solvent volume (μL) | Spray voltage (kv) | Mass spectrometer | References
1 | Citalopram-D4 | 1.3% | 328.4 | 3.76 | 9.78 | blood | 15 | Whatman grade 31 ETF | 7.2mm*11mm |  | 90% methanol:10% water with 100 ppm acetic acid | 25 | 3.5 | TSQ Quantum Access Max | 2011, Quantitative Analysis of Therapeutic Drugs in Dried Blood Spot Samples by Paper Spray Mass Spectrometry: An Avenue to Therapeutic Drug Monitoring, DOI: 10.1007/s13361-011-0177-x
2 | sunitinib | 2.2% | 398.5 | 5.2 | 8.95 | rat whole blood |  | grade 1 paper | 10mm*19 mm |  | 80:20 acetonitrile/water (v/v) |  | 4 | LTQ linear ion trap mass spectrometer | 2020, Assessment of paper tip angular position, carryover, matrix effects and dried blood spot storage effect on paper spray mass spectrometry, DOI: 10.1039/c9ay02128k
3 | Remdesivir | 1.96% | 602.6 | 1.9 |  | plasma | 8 | automated PS source, Verispray |  |  | 90%:10% acetonitrile:water with 0.1% formic acid | 150 | 4.3 | Thermo Fisher Scientific TSQ Altis triple quadrupole mass spectrometer | 2022, Development and validation of a paper spray mass spectrometry method for the rapid quantitation of remdesivir and its active metabolite, GS-441524, in human plasma, DOI: 10.1016/j.jmsacl.2022.06.001
4 | GS-441524 | 1.76% | 291.26 | -1.4 |  | plasma | 8 | automated PS source, Verispray |  |  | 90%:10% acetonitrile:water with 0.1% formic acid | 150 | 4.3 | Thermo Fisher Scientific TSQ Altis triple quadrupole mass spectrometer
5 | 25I-NBOMe | 14.5% | 427.3 | 3.8 |  | human plasma | 100 | Whatman 31ET chromatography paper | 5mm*15mm | integrated SPE column within a catrige | acetonitrile + 0.1% formic acid | 90 | 4.5 | a Q-Exactive Focus orbitrap mass spectrometer | 2025, Plasma drug screening using paper spray mass spectrometry with integrated solid phase extraction, DOI: 10.1002/dta.3687
6 | 5F-ADB | 12.4% | 377.5 | 4.2 |  | human plasma | 100 | Whatman 31ET chromatography paper | 5mm*15mm | integrated SPE column within a catrige | acetonitrile + 0.1% formic acid | 90 | 4.5 | a Q-Exactive Focus orbitrap mass spectrometer
7 | 5F-PB-22 | 17.6% | 376.4 | 5 |  | human plasma | 100 | Whatman 31ET chromatography paper | 5mm*15mm | integrated SPE column within a catrige | acetonitrile + 0.1% formic acid | 90 | 4.5 | a Q-Exactive Focus orbitrap mass spectrometer
8 | AB-CHMINACA | 4.8% | 356.5 | 3.8 |  | human plasma | 100 | Whatman 31ET chromatography paper | 5mm*15mm | integrated SPE column within a catrige | acetonitrile + 0.1% formic acid | 90 | 4.5 | a Q-Exactive Focus orbitrap mass spectrometer
9 | AB-FUBINACA | 10.3% | 368.4 | 3.2 |  | human plasma | 100 | Whatman 31ET chromatography paper | 5mm*15mm | integrated SPE column within a catrige | acetonitrile + 0.1% formic acid | 90 | 4.5 | a Q-Exactive Focus orbitrap mass spectrometer
10 | AB-PINACA | 5.8% | 330.42 |  |  | human plasma | 100 | Whatman 31ET chromatography paper | 5mm*15mm | integrated SPE column within a catrige | acetonitrile + 0.1% formic acid | 90 | 4.5 | a Q-Exactive Focus orbitrap mass spectrometer
11 | Acetyl Fentanyl | 3.4% | 322.4 | 3.6 |  | human plasma | 100 | Whatman 31ET chromatography paper | 5mm*15mm | integrated SPE column within a catrige | acetonitrile + 0.1% formic acid | 90 | 4.5 | a Q-Exactive Focus orbitrap mass spectrometer
12 | ADB-FUBINACA | 11% | 382.4 | 3.6 |  | human plasma | 100 | Whatman 31ET chromatography paper | 5mm*15mm | integrated SPE column within a catrige | acetonitrile + 0.1% formic acid | 90 | 4.5 | a Q-Exactive Focus orbitrap mass spectrometer
13 | Alpha-PVP | 7.3% | 231.33 | 3.4 |  | human plasma | 100 | Whatman 31ET chromatography paper | 5mm*15mm | integrated SPE column within a catrige | acetonitrile + 0.1% formic acid | 90 | 4.5 | a Q-Exactive Focus orbitrap mass spectrometer
14 | Alprazolam | 3.9% | 308.8 | 2.12 |  | human plasma | 100 | Whatman 31ET chromatography paper | 5mm*15mm | integrated SPE column within a catrige | acetonitrile + 0.1% formic acid | 90 | 4.5 | a Q-Exactive Focus orbitrap mass spectrometer
15 | AM-2201 | 6.1% | 359.4 | 5.9 |  | human plasma | 100 | Whatman 31ET chromatography paper | 5mm*15mm | integrated SPE column within a catrige | acetonitrile + 0.1% formic acid | 90 | 4.5 | a Q-Exactive Focus orbitrap mass spectrometer
16 | AMB-FUBINACA | 16.8% | 383.4 | 4.2 |  | human plasma | 100 | Whatman 31ET chromatography paper | 5mm*15mm | integrated SPE column within a catrige | acetonitrile + 0.1% formic acid | 90 | 4.5 | a Q-Exactive Focus orbitrap mass spectrometer
17 | APINACA | 7.9% | 365.5 | 5.6 |  | human plasma | 100 | Whatman 31ET chromatography paper | 5mm*15mm | integrated SPE column within a catrige | acetonitrile + 0.1% formic acid | 90 | 4.5 | a Q-Exactive Focus orbitrap mass spectrometer
18 | Benzylpiperazine | 19% | 176.26 | 1.3 |  | human plasma | 100 | Whatman 31ET chromatography paper | 5mm*15mm | integrated SPE column within a catrige | acetonitrile + 0.1% formic acid | 90 | 4.5 | a Q-Exactive Focus orbitrap mass spectrometer
19 | Carfentanil | 21.1% | 394.5 | 3.8 |  | human plasma | 100 | Whatman 31ET chromatography paper | 5mm*15mm | integrated SPE column within a catrige | acetonitrile + 0.1% formic acid | 90 | 4.5 | a Q-Exactive Focus orbitrap mass spectrometer
20 | Cocaine | 3.5% | 303.35 | 2.3 | 8.7 | human plasma | 100 | Whatman 31ET chromatography paper | 5mm*15mm | integrated SPE column within a catrige | acetonitrile + 0.1% formic acid | 90 | 4.5 | a Q-Exactive Focus orbitrap mass spectrometer
21 | Cyclopropyl fentanyl | 7.1% | 348.5 | 4 |  | human plasma | 100 | Whatman 31ET chromatography paper | 5mm*15mm | integrated SPE column within a catrige | acetonitrile + 0.1% formic acid | 90 | 4.5 | a Q-Exactive Focus orbitrap mass spectrometer
22 | Etizolam | 4.6% | 342.8 | 2.6 |  | human plasma | 100 | Whatman 31ET chromatography paper | 5mm*15mm | integrated SPE column within a catrige | acetonitrile + 0.1% formic acid | 90 | 4.5 | a Q-Exactive Focus orbitrap mass spectrometer
23 | Fentanyl | 4.3% | 336.5 | 4 | 8.43 | human plasma | 100 | Whatman 31ET chromatography paper | 5mm*15mm | integrated SPE column within a catrige | acetonitrile + 0.1% formic acid | 90 | 4.5 | a Q-Exactive Focus orbitrap mass spectrometer
24 | FIBF | 5.2% | 368.5 | 4.7 |  | human plasma | 100 | Whatman 31ET chromatography paper | 5mm*15mm | integrated SPE column within a catrige | acetonitrile + 0.1% formic acid | 90 | 4.5 | a Q-Exactive Focus orbitrap mass spectrometer
25 | Furanyl Fentanyl | 11.6% | 374.5 | 4.6 |  | human plasma | 100 | Whatman 31ET chromatography paper | 5mm*15mm | integrated SPE column within a catrige | acetonitrile + 0.1% formic acid | 90 | 4.5 | a Q-Exactive Focus orbitrap mass spectrometer
26 | Heroin | 4.4% | 369.4 | 1.5 | 7.95 | human plasma | 100 | Whatman 31ET chromatography paper | 5mm*15mm | integrated SPE column within a catrige | acetonitrile + 0.1% formic acid | 90 | 4.5 | a Q-Exactive Focus orbitrap mass spectrometer
27 | JWH-018 | 10.5% | 341.4 | 6.3 |  | human plasma | 100 | Whatman 31ET chromatography paper | 5mm*15mm | integrated SPE column within a catrige | acetonitrile + 0.1% formic acid | 90 | 4.5 | a Q-Exactive Focus orbitrap mass spectrometer
28 | JWH-200 | 14.5% | 384.5 | 4.2 |  | human plasma | 100 | Whatman 31ET chromatography paper | 5mm*15mm | integrated SPE column within a catrige | acetonitrile + 0.1% formic acid | 90 | 4.5 | a Q-Exactive Focus orbitrap mass spectrometer
29 | JWH-250 | 6.1% | 335.4 | 5 |  | human plasma | 100 | Whatman 31ET chromatography paper | 5mm*15mm | integrated SPE column within a catrige | acetonitrile + 0.1% formic acid | 90 | 4.5 | a Q-Exactive Focus orbitrap mass spectrometer
30 | Ketamine | 8.5% | 237.72 | 2.2 | 7.5 | human plasma | 100 | Whatman 31ET chromatography paper | 5mm*15mm | integrated SPE column within a catrige | acetonitrile + 0.1% formic acid | 90 | 4.5 | a Q-Exactive Focus orbitrap mass spectrometer
31 | LSD | 7.3% | 323.4 | 3 | 7.8 | human plasma | 100 | Whatman 31ET chromatography paper | 5mm*15mm | integrated SPE column within a catrige | acetonitrile + 0.1% formic acid | 90 | 4.5 | a Q-Exactive Focus orbitrap mass spectrometer
32 | MDPV | 5.3% | 275.34 | 3.3 |  | human plasma | 100 | Whatman 31ET chromatography paper | 5mm*15mm | integrated SPE column within a catrige | acetonitrile + 0.1% formic acid | 90 | 4.5 | a Q-Exactive Focus orbitrap mass spectrometer
33 | Methamphetamine | 10.3% | 149.23 | 2.1 | 9.87 | human plasma | 100 | Whatman 31ET chromatography paper | 5mm*15mm | integrated SPE column within a catrige | acetonitrile + 0.1% formic acid | 90 | 4.5 | a Q-Exactive Focus orbitrap mass spectrometer
34 | Methylone | 21.3% | 207.23 | 0.6 |  | human plasma | 100 | Whatman 31ET chromatography paper | 5mm*15mm | integrated SPE column within a catrige | acetonitrile + 0.1% formic acid | 90 | 4.5 | a Q-Exactive Focus orbitrap mass spectrometer
35 | MMB-CHMICA | 6.1% | 370.5 | 4.9 |  | human plasma | 100 | Whatman 31ET chromatography paper | 5mm*15mm | integrated SPE column within a catrige | acetonitrile + 0.1% formic acid | 90 | 4.5 | a Q-Exactive Focus orbitrap mass spectrometer
36 | Remifentanyl | 12% | 376.4 | 1.9 | 7.26 | human plasma | 100 | Whatman 31ET chromatography paper | 5mm*15mm | integrated SPE column within a catrige | acetonitrile + 0.1% formic acid | 90 | 4.5 | a Q-Exactive Focus orbitrap mass spectrometer
37 | THJ-2201 | 9.6% | 360.4 | 5.8 |  | human plasma | 100 | Whatman 31ET chromatography paper | 5mm*15mm | integrated SPE column within a catrige | acetonitrile + 0.1% formic acid | 90 | 4.5 | a Q-Exactive Focus orbitrap mass spectrometer
38 | U-47700 | 5.6% | 329.3 | 4 |  | human plasma | 100 | Whatman 31ET chromatography paper | 5mm*15mm | integrated SPE column within a catrige | acetonitrile + 0.1% formic acid | 90 | 4.5 | a Q-Exactive Focus orbitrap mass spectrometer
39 | XLR-11 | 9.2% | 329.5 | 5.2 |  | human plasma | 100 | Whatman 31ET chromatography paper | 5mm*15mm | integrated SPE column within a catrige | acetonitrile + 0.1% formic acid | 90 | 4.5 | a Q-Exactive Focus orbitrap mass spectrometer